## conicbudget
ITEM | TYPE | ELEMENT | COMPONENT | PART | MATERIAL | SIZE mm | AMT mm | AMT ft | UNIT ft | QUANTITY | COST/UNIT | TOTAL | GUESS | NOTES
1 | condition | information | George Swanson | consultation | knowledge | - | 3 hrs | - | 1 hour | 3 | 200 | 600
2 | condition | information | Breathing Walls | Building Biology | E-book | - | - | - | 1 file | 1 | 30 | 30
3 | condition | information | Chuck Henderson | consultation | license | - | ? | - | 1 license | 1 | 100 | 100
4 | condition | labor | Andrew Durham | Designer, builder | Room & board | - | - | - | 1 day | 10 | 60 | 600
6 | condition | tools | - | - | - | - | - | - | - | 5 | 20 | 100
10 | opening | roof | skylight | exterior conic | lexan | 2 | 920x920 | 3 x 3 | 1^2 | 9 | 8.2 | 73.8 |  | -
11 | opening | roof | skylight | skylight tube | ? | - | 1445 x 500h | 57" x 20" |  |  |  |  | 40 | 460 dia, MgO/paper/lexan
21 | envelope | roof | roofing | peak vent | corrugated plastic | 20 | 2680 | 106" | 1 | 9 |  |  | 45 | (92&52) * 4 - 20
22 | envelope | roof | roofing | finish | silicate paint | - | 15 @ 1220^2 | 240^2 | 1 gal/300^2 | 0.8 | 50 | 40 |  | -
23 | envelope | roof | roofing | finish | silicate primer | - | 15 @ 1220^2 | 240^2 | 1 gal/300^2 | 0.8 | 25 | 20 |  | -
24 | envelope | roof | roofing | board, center | MgO | 3-6 | 1 @ 1220^2 | 1 @ 4^2 | 4 x 8 | 0.5 | 18 | 9 |  | -
25 | envelope | roof | roofing | board | MgO | 10 | 14 @ 1220^2 | 14 @ 4^2 | 4 x 8 | 7 | 30 | 210 |  | -
26 | envelope | roof | roofing | bolt | zinc | 5x40 | - | - | 0.0145# @2.89 | 128 | 0.0419 | 5.3632 |  | 4x40: $0.024565
27 | envelope | roof | roofing | washer | zinc | 5x30 | - | - | 0.0155# @2.89 | 256 | 0.0448 | 11.4688
30 | envelope | roof | roofing | nut | zinc | 5 | - | - | 0.0025# @2.89 | 128 | 0.0072 | 0.9216 |  | -
31 | envelope | roof | eave | finish | silicate paint | - | 14 @ 1220^2 | 224^2 | 1 gal/300^2 | 0.75 | 50 |  |  | OPTIONAL eave for outdoor use, add $240 | 37.5
32 | envelope | roof | eave | finish | silicate primer | - | 14 @ 1220^2 | 224^2 | 1 gal/300^2 | 0.75 | 25 |  |  | OPTIONAL | 18.75
33 | envelope | roof | eave | board | MgO | 10 | 14 @ 1220^2 | 14 @ 4^2 | 4 x 8 | 7 | 30 |  |  | OPTIONAL | 210
34 | envelope | roof | eave | bolt | zinc | 5x40 | - | - | 0.0145# @2.89 | 160 | 0.0419 |  |  | OPTIONAL | 6.704
35 | envelope | roof | eave | washer | zinc | 5x30 | - | - | 0.0155# @2.90 | 320 | 0.0448 |  |  | OPTIONAL | 14.336
36 | envelope | roof | eave | nut | zinc | 5 | - | - | 0.0025# @2.89 | 160 | 0.0072 |  |  | OPTIONAL | 1.152 | 288.442
40 | envelope | roof | fill | air seal | cardboard | 4 | 1432 x 15 | - | - | 20 | 0 |  |  | 456 dia | 0
41 | envelope | roof | fill | air barrier | X Paper | paper | 17.75m^2 | 191^2 | roll 300^2 | 0.64 | 19 | 12.16 |  | -
42 | envelope | roof | fill | insulation | cellulose | - | 3.64m^3 | 128.55^3 | 15.625^3 | 8.23 | 9.4 | 77.362 |  | cellulose, straw, wood shavings, wood or cloth fiber
43 | envelope | roof | fill | plaster form | geotextile | pro grade | 10.51m^2 | 113.17^2 | 4 x 100 | 0.28292 | 38 | 10.7512 |  | -
44 | envelope | roof | fill | plaster | earth | - | 20 | 10^3 | 1^3 | 10 | 0.5 | 5 |  | 20-80 thick, 0.27-1.08m^3, $5-19 sand, clay, straw
45 | envelope | roof | fill | plaster buster | twine | PP, 3 | 60m | 210 | 20000 | 0.0105 | 25 | 0.2625 |  | -
50 | envelope | roof | ceiling | nut | zinc | 5 | 0 | - | 0.0025# @2.89 | 103 | 0.0072 | 0.7416 |  | -
51 | envelope | roof | ceiling | washer | zinc | 5x30 | - | - | 0.0155# @2.91 | 206 | 0.0448 | 9.2288
52 | envelope | roof | ceiling | bolt | zinc | 5x40 | - | - | 0.0145# @2.89 | 103 | 0.0419 | 4.3157 |  | 25*4+3
53 | envelope | roof | ceiling | board, center | MgO | 3-6 | 1 @ 1220^2 | 1 @ 4^2 | 4 x 8 | 0.5 | 18 | 9 |  | -
54 | envelope | roof | ceiling | board | MgO | 10 | 10 @ 1220^2 | 10 @ 4^2 | 4 x 8 | 5 | 30 | 150 |  | -
55 | envelope | roof | ceiling | finish | silicate primer | - | 11 @ 1220^2 | 176^2 | 1 gal/300^2 | 0.6 | 25 | 15 |  | -
56 | envelope | roof | ceiling | finish | silicate paint | - | 11 @ 1220^2 | 176^2 | 1 gal/300^2 | 0.6 | 50 | 30 |  | -
60 | envelope | wall | siding | finish | silicate paint | - | 35.72 | 385^2 | 1 gal/300^2 | 1.28 | 50 | 64 |  | -
61 | envelope | wall | siding | finish | silicate primer | - | 35.72 | 385^2 | 1 gal/300^2 | 1.28 | 25 | 32 |  | -
62 | envelope | wall | siding | board | MgO | 10 | 12 @1220 x 2440 | 12 @4 x 8 | 4 x 8 | 12 | 30 | 360 |  | -
63 | envelope | wall | siding | bolt | zinc | 5x40 | - | - | 0.0145# @2.89 | 247 | 0.0419 | 10.3493 |  | 19*13
64 | envelope | wall | siding | washer | zinc | 5x30 | - | - | 0.0155# @2.92 | 548 | 0.0448 | 24.5504 |  | -
65 | envelope | wall | siding | clips | steel | 3x25x40x40 | 62*80=4960 | 1/8"x1"x16 | 20 | 0.8 | 10.81 | 8.648 |  | at roof only. Anchors at bottom
66 | envelope | wall | siding | nut | zinc | 5 | - | - | 0.0025# @2.89 | 274 | 0.0072 | 1.9728
70 | envelope | wall | fill | air barrier | X Paper or board | ? | 17.75m^2 | 191^2 | roll 300^2 | 0.64 | 19 | 12.16 |  | -
71 | envelope | wall | fill | insulation | cellulose | - | 5.78m^3 | 204.18^3 | 15.625^3 | 13.07 | 9.4 | 122.858 |  | cellulose, straw, wood shavings, wood/cloth fiber
72 | envelope | wall | fill | plaster form | geotextile | pro grade | 21.89m^2 | 235.59^2 | 4 x 100 | 0.58898 | 38 | 22.381 |  | 2020 x 10835
73 | envelope | wall | fill | plaster | earth | - | 20 | 18^3 | 1^3 | 18 | 0.5 | 9 |  | 20-80 thick, 0.5-2m^3, $9-35 sand, clay, straw
74 | envelope | wall | fill | plaster buster | twine | PP, 3 | 117m | 383 | 20000 | 0.01915 | 25 | 0.47875 |  | -
80 | envelope | wall | interior | finish | silicate paint | - | 23.91 | 257^2 | 1 gal/300^2 | 0.86 | 50 | 43 |  | -
81 | envelope | wall | interior | finish | silicate primer | - | 23.91 | 257^2 | 1 gal/300^2 | 0.86 | 25 | 21.5 |  | -
82 | envelope | wall | interior | board | MgO | 10 | 10 @ 1220 x 1960 | 10 @ 4 x 6-5 | 4 x 8 | 10 | 30 | 300 |  | 15 + 8 freight
83 | envelope | wall | interior | bolt | zinc | 5x40 | - | - | 0.0145# @2.89 | 183 | 0.0419 | 7.6677 |  | 17*11-4 (for narrow door panel)
84 | envelope | wall | interior | washer | zinc | 5x30 | - | - | 0.0155# @2.93 | 366 | 0.0448 | 16.3968 |  | middle holes + opposite clips 12*11*2
85 | envelope | wall | interior | clips | steel | 3x25x40x40 | 106*80=8480 | 1/8"x1"x28 | 20 | 1.4 | 10.81 | 15.134 |  | ceiling & floor
86 | envelope | wall | interior | nut | zinc | 5 | - | - | 0.0025# @2.89 | 183 | 0.004335 | 0.79331 |  | 17*11-4
87 | envelope | wall | interior | compression ring | twine | PP3 | 124m | 406 | 20000 | 0.0203 | 25 | 0.5075
90 | opening | door | exterior | body | MgO | 10 | 2 * 61 x 194 |  | 4 x 8 | 1 | 30 | 30 |  | -
91 | opening | door | exterior | handles, latch, bolt | metal | lever type | - | - | - | 1 | 1 | 1 |  | -
92 | opening | door | exterior | hinges | metal | 100 x 40 | - | - | - | 4 | 0.25 | 1 |  | -
93 | opening | door | exterior | shutter hardware | metal | - |  | 1 |  | 1 | 5 | 5 |  | -
94 | opening | door | exterior | insulated glass unit | 3/16 glass | 46 x 81 x 25 | - | 18 x 32 x 1 | - | 2 | 65 | 130 |  | -
95 | opening | door | exterior | opening | MgO | 10 | 2*610 x 1960 | 3 x 8 | 4 x 8 | 1 | 30 | 30 |  | 2*30 x 194+61
100 | opening | double door | interior | hardware | metal |  |  |  |  | 1 | 5 | 5
101 | opening | double door | interior | slot hardware | metal |  |  |  |  | 1 | 5 | 5
103 | opening | double door | interior | body | MgO | 10 | 2*610 x 1960 | 4 x 8 | 4 x 8 | 1 | 30 | 30 |  | MgO total: +6, 19mm & 7, 3mm ?
110 | opening | window | exterior | frame | MgO/wood? | 10/? | [6 empty] | 20 | full-length in wall, facing south
111 | opening | window | exterior | opening | MgO | 10 | 2 * 30x162/122 | 3 x 8 | 4 x 8 | 1 | 30 | 30
112 | opening | window | exterior | insulated glass unit | 3/16 glass | 52 x 81 x 25 | - | 20 x 32 x 1 | - | 4 | 70 | 280 |  | 4-5 glass, 20 unit
120 | envelope | floor | panel | finish | silicate paint | - | 15.2m^2 | 164^2 | 1 gal/300^2 | 0.55 | 50 | 27.5 |  | -
121 | envelope | floor | panel | finish | silicate primer | - | 15.2m^2 | 164^2 | 2 gal/300^2 | 0.55 | 25 | 13.75 |  | -
122 | envelope | floor | panel | board | MgO | 19 | 11 @ 1220^2 | 11 @ 4^2 | 4 x 8 | 6 | 45 | 270 |  | r220
123 | envelope | floor | frame | screw | zinc | 4x75 | - | - | 0.009804# @$5 | 104 | 0.0489 | 5.0856 |  | -
124 | envelope | floor | frame | joist | wood | 2" x 4" | 23120 | 76 | 1 | 76 | 1 | 76 |  | 2 @8', 6 @10'. Maybe 2x6 / 2x2 with MgO vertical beam.
125 | envelope | floor | frame | tongue | MgO | 10 | 1.39m^2 | 4 x 4 | 4 x 8 | 0.5 | 30 | 15 |  | -
126 | envelope | floor | frame | screw | zinc | 4x30 | - | - | 0.003448# @$5 | 104 | 0.0172 | 1.7888 |  | -
127 | envelope | floor | fill | insulation | cellulose | - | 1.63m^3 | 57.56^3 | 15.625 | 3.68 | 9.4 | 34.592 |  | cellulose, straw, wood shavings, wood, cloth fiber; floor bottom layer: water tolerant
128 | envelope | floor | fill | border | X Paper | - | 110x13823 1.52m^2 | 16.37ft^2 | roll 300^2 | 0.055 | 19 | 1.045 |  | -
130 | envelope | floor | heating | hydronic tubing | pex | 10 | 14306 * 5 + 50000 | 300 | 100 coil | 3 | 30 | 90 |  | 9306+5000 connection/manifold
140 | envelope | floor | sheathing | bolt | zinc | 4x20 | - | - | 0.0051# @2.89 | 109 | 0.01474 | 1.6067 |  | -
141 | envelope | floor | sheathing | washer | zinc | 4x20 | - | - | 0.00465# @2.89 | 218 | 0.01344 | 2.9299 |  | -
142 | envelope | floor | sheathing | nut | zinc | 4 | - | - | 0.0015# @2.89 | 109 | 0.004335 | 0.47252 |  | -
143 | envelope | floor | sheathing | board | MgO | 3-10 | 12 @ 1220^2 | 12 @ 4^2 | 4 x 8 | 6 | 12 | 72 |  | -
144 | envelope | floor | exterior | screen, bug | geotextile | pro grade | 2.12m^2 | 22.78^2 | 4 x 100 | 0.05695 | 38 | 2.1641 |  | 4x100 $38
145 | envelope | floor | exterior | screen, animal | steel | 1/4” mesh | 2.12m^2 | 22.78^2 | 3 x 50' | 0.15187 | 100 | 15.1867 |  | 3x50 $100
150 | foundation | surface | pillar | block | wood | 2x4 | 1848 | 6 | 1 | 6 | 1 | 6 |  | 21 * 88
151 | foundation | surface | pillar | plate | MgO | 10 | 3 * 21 * 100 * 100 | 2x4 | 4 x 8 | 0 | 30 |  |  | use scraps
152 | foundation | surface | pillar | Vibration absorber | sorbothane | 6-10 | 540 x 630 | 4 | ? |  |  |  | 100 | 21*2*90*90 Alibaba, green glue substitute caulking, metal springs?
153 | foundation | surface | pillar | round screw | zinc | 4x12 | - | - | 0.00346# @2.89 | 168 | 0.01 | 1.68 |  | 21*4*2^2
154 | foundation | surface | pillar | washer | zinc | 4x20 | - | - | 0.00465# @2.89 | 336 | 0.01344 | 4.5158 |  | -
155 | foundation | surface | pillar | pier | stone | 50x150x150 | - |  |  | 13 | 1 | 13 |  | -
156 | foundation | surface | pillar | pier | stone | 50x300x300 | - |  |  | 8 | 2 | 16 |  | -
160 | foundation | subterranean | tripod anchor | hook | rebar/cold | 12x400 | 6 * 400 = 2400 | 8 | 20' | 0.4 | 21.75 | 8.7 |  | Rebar, $14/20'
161 | foundation | subterranean | tripod anchor | wire | steel | 3 |  |  |  |  | 0.1 |  |  | -
162 | foundation | subterranean | tripod anchor | pod | rebar/cold | 12x1200 | 6 * 3 * 1200 =21600 | 71 | 20' | 3.55 | 21.75 | 77.2125 |  | weld collars or crossbars near tops to fix wire to. Sharpen bottom ends. Harden?
201 | furniture | bathroom | shower | curtain | plastic sheet | [7 empty] | 5 | -
202 | furniture | bathroom | shower | pan | galvanized steel | 29GA | 1220 x 1320 |  | 3200 | 0.4125 | 46.8 | 19.305 |  | 90 x 100, 15 wall, 1 fold,
203 | furniture | bathroom | shower | plumbing | [8 empty] | 20 | -
204 | furniture | bathroom | toilet | bucket | [8 empty] | 5 | 2, 4, or 5 gal/10 or 20L
205 | furniture | bathroom | toilet | top | MgO | 19? | [6 empty] | 15 | -
206 | furniture | bathroom | toilet | funnel | [8 empty] | 1 | -
207 | furniture | bathroom | toilet | screws or magnets | [8 empty] | 10 | -
210 | furniture | bed |  | mattress | foam | [7 empty] | 100 | -
211 | furniture | bed |  | frame | wood | [7 empty] | 50 | -
213 | furniture | bed |  | rubber | bike tire tubes | - | ? | - | - | 10 | 0 |  |  | -
214 | furniture | bed |  | screws | zinc | [7 empty] | 10 | -
220 | furniture | chair |  | screws | zinc | [7 empty] | 3 | -
221 | furniture | chair |  | frame | wood | [7 empty] | 5 | -
222 | furniture | rugs | - | - | natural fiber | 1m^2 | - | - | - | 3 | 10 | 30 |  | counter, entry, bed
230 | furniture | counter | finish | finish | silicate paint | [7 empty] | 10 | basically, a shelf
230 | furniture | counter | finish | finish | silicate primer | [7 empty] | 10 | -
232 | furniture | counter |  | top, sides, shelves | MgO | 10-19 |  | 4 x 8 | 4 x 8 | 1 | 30 | 30 |  | 4*400 x 1200, 2*400 x 1000
233 | furniture | counter |  | screws | zinc | [7 empty] | 5 | lights, battery, USB, etc
234 | furniture | counter | sink | dish tub | plastic | [7 empty] | 5 | -
240 | furniture | shelf |  | body | MgO | 10 | 1750x1200 | 4 x 6 | 4 x 6 | 0.75 | 30 | 22.5 |  | 60 x 30 x 100: 2*100x30, 100x60, 5*60x30 700x30/175x120
241 | furniture | shelf |  | screws | zinc | [7 empty] | 5 | -
250 | furniture | table |  | top | MgO | 10 | 1220^2 | 4 x 4 | 4 x 8 | 0.5 | 30 | 15 |  | -
251 | furniture | table |  | screws | zinc | [7 empty] | 5 | electric
252 | furniture | table |  | legs | wood | [7 empty] | 10 | -
300 | utility | aeration | HRA | box | MgO | 10 | 50x25*2 | 2*20" x 10" | 4 x 8 | 0 | 30 |  |  | From scraps. Heat Recovery _Aerator_ (Commonly known as HRVentilator)
301 | utility | aeration | HRA | fans | [8 empty] | 30 | -
302 | utility | aeration | HRA | FiWiHex core | [8 empty] | 200 | -
303 | utility | aeration | HRA | mounts | [8 empty] | 5 | -
304 | utility | aeration | HRA | wire, controls | [8 empty] | 10 | -
305 | utility | aeration | vent high | Air vent | [8 empty] | 10 | -
306 | utility | aeration | vent low | Air vent | [8 empty] | 10 | -
310 | utility | electricity | AC | extension cable | [8 empty] | 30 | -
311 | utility | electricity | AC | wall tube | [8 empty] | 5 | -
312 | utility | electricity | DC | AC inverter | - | <200W | - | - | - | 1 |  |  | 100 | -
315 | utility | electricity | DC | outlets | [8 empty] | 50 | -
316 | utility | electricity | DC | solar | [8 empty] | 200 | -
320 | utility | food |  | food cooler | MgO/ceramic? | [7 empty] | 60 | evaporative, of ceramic or MgO
321 | utility | food |  | teapot | electric | [7 empty] | 20 | for hydronic tubing in floor
330 | utility | compost | bin | wall, lid | wood/wire | 1m dia, | 3500 | 11-8 | 1 |  |  |  | 10 | -
331 | utility | compost | duff bin | wall, lid | [8 empty] | 5 | -
340 | utility | warmth | ground cooling | tubing | [8 empty] | 20 | -
341 | utility | warmth |  | AC heater | - | <1000W | - | - | - | 1 |  |  | 40 | -
342 | utility | warmth |  | solar/propane/electric | [8 empty] | 200 | -
350 | utility | water | supply | rainwater | tubing | [7 empty] | 50 | at one outlet, away from bed, remote breaker with cord
351 | utility | water | supply | barrels | steel | 200L | - | - | - | 4 |  |  | 40 | gravity fed
352 | utility | water | supply | filter | [8 empty] | 20 | -
353 | utility | water | supply | tubing 6-10mm | [8 empty] | 40 | -
360 | utility | water | return | indoor drain pipes | [8 empty] | 5 | -
361 | utility | water | return | greywater | [8 empty] | 10 | -
362 | utility | water | drainage | low earth walls | [5 empty] | 1 | 0 |  | 0 | -
---: | --- | --- | --- | --- | --- | ---: | ---: | ---: | ---: | ---: | ---: | ---: | ---: | ---
TOTALS $USD
| MAIN | Known | Guessed | TOTALS |  |  | SHELL
| Conditions | 1430 | 0 | 1430 |  |  | MgO | 1582.5
| Shell | 3071.0026 | 205 | 3276.0026 |  |  | finish | 306.75
| Utility, Furniture | 116.805 | 1444 | 1560.805 |  |  | fasteners | 111.8493
| TOTALS | 4617.8076 | 1649 | 6266.8076 |  |  | insulation | 234.812
[7 empty] | windows | 410
[7 empty] | TOTAL | 2645.9113