## conicbudget
ITEM | TYPE | ELEMENT | COMPONENT | PART | MATERIAL | SIZE mm | AMT mm | AMT ft | UNIT ft | QUANTITY | COST/UNIT | COST | ESTIMATE | NOTES | TOTAL
5 | shell | labor | Chuck Henderson | license+ |  | - |  | - | license | 1 | 170 | 170 | 0
10 | shell | roof | skylight | exterior conic | polycarbonate | 2 | 920x920 | 3 x 3 | 1^2 | 9 | 9 | 81 | 0 | -
11 | shell | roof | skylight | tube | ? see notes | 460 dia, 560 h | 1445 x 560h | 57" x 20" |  |  |  |  | 40 | MgO/paper/lexan
12 | shell | roof | skylight | interior window | round glass unit | 460 dia |  |  |  | 1 |  |  | 50 | MgO/paper/lexan
21 | shell | roof | vent | peak | corrugated plastic | 20 | 2680 | 106" | 1 | 9 |  |  | 45 | (92&52) * 4 - 20
22 | shell | roof | roofing | finish | silicate paint | - | 15 @ 1220^2 | 240^2 | 1 gal/300^2 | 0.8 | 50 | 40 | 0 | -
23 | shell | roof | roofing | finish | silicate primer | - | 15 @ 1220^2 | 240^2 | 1 gal/300^2 | 0.8 | 25 | 20 | 0 | -
24 | shell | roof | roofing | board, center | MgO | 3-6 | 1 @ 1220^2 | 1 @ 4^2 | 4 x 8 | 0.5 | 18 | 9 | 0 | -
25 | shell | roof | roofing | board | MgO | 10 | 14 @ 1220^2 | 14 @ 4^2 | 4 x 8 | 7 | 30 | 210 | 0 | -
26 | shell | roof | roofing | bolt | zinc | 5x40 | - | - | 0.0145# @2.89 | 128 | 0.0419 | 5.3632 | 0 | 4x40: $0.024565
27 | shell | roof | roofing | washer | zinc | 5x30 | - | - | 0.0155# @2.89 | 256 | 0.0448 | 11.4688 | 0
30 | shell | roof | roofing | nut | zinc | 5 | - | - | 0.0025# @2.89 | 128 | 0.0072 | 0.9216 | 0 | -
31 | shell | roof | eave | finish | silicate paint | - | 14 @ 1220^2 | 224^2 | 1 gal/300^2 | 0.75 | 50 | 37.5 | 0
32 | shell | roof | eave | finish | silicate primer | - | 14 @ 1220^2 | 224^2 | 1 gal/300^2 | 0.75 | 25 | 18.75 | 0
33 | shell | roof | eave | board | MgO | 10 | 14 @ 1220^2 | 14 @ 4^2 | 4 x 8 | 7 | 30 | 210 | 0
34 | shell | roof | eave | bolt | zinc | 5x40 | - | - | 0.0145# @2.89 | 160 | 0.0419 | 6.704 | 0
35 | shell | roof | eave | washer | zinc | 5x30 | - | - | 0.0155# @2.90 | 320 | 0.0448 | 14.336 | 0
36 | shell | roof | eave | nut | zinc | 5 | - | - | 0.0025# @2.89 | 160 | 0.0072 | 1.152 | 0
40 | shell | roof | fill | air seal | cardboard | 4 | 1432 x 15 | - | - | 20 | 0 |  | 0 | 456 dia
41 | shell | roof | fill | air barrier | kraft paper | - | 17.75m^2 | 191^2 | roll 300^2 | 0.64 | 19 | 12.16 | 0 | X Paper/Longview
42 | shell | roof | fill | insulation | cellulose | - | 3.64m^3 | 128.55^3 | 15.625^3 | 8.23 | 9.4 | 77.362 | 0 | or straw, wood shavings, wood or cloth fiber
43 | shell | roof | fill | plaster form | geotextile | pro grade | 10.51m^2 | 113.17^2 | 4 x 100 | 0.28292 | 38 | 10.7512 | 0 | -
44 | shell | roof | fill | plaster | earth | - | 20 | 10^3 | 1^3 | 10 | 0.5 | 5 | 0 | 20-80 thick, 0.27-1.08m^3, $5-19 sand, clay, straw
45 | shell | roof | fill | plaster buster | twine | PP, 3 | 60m | 210 | 20000 | 0.0105 | 25 | 0.2625 | 0 | -
50 | shell | roof | ceiling | nut | zinc | 5 | 0 | - | 0.0025# @2.89 | 103 | 0.0072 | 0.7416 | 0 | -
51 | shell | roof | ceiling | washer | zinc | 5x30 | - | - | 0.0155# @2.91 | 206 | 0.0448 | 9.2288 | 0
52 | shell | roof | ceiling | bolt | zinc | 5x40 | - | - | 0.0145# @2.89 | 103 | 0.0419 | 4.3157 | 0 | 25*4+3
53 | shell | roof | ceiling | board, center | MgO | 3-6 | 1 @ 1220^2 | 1 @ 4^2 | 4 x 8 | 0.5 | 18 | 9 | 0 | -
54 | shell | roof | ceiling | board | MgO | 10 | 10 @ 1220^2 | 10 @ 4^2 | 4 x 8 | 5 | 30 | 150 | 0 | -
55 | shell | roof | ceiling | finish | silicate primer | - | 11 @ 1220^2 | 176^2 | 1 gal/300^2 | 0.6 | 25 | 15 | 0 | -
56 | shell | roof | ceiling | finish | silicate paint | - | 11 @ 1220^2 | 176^2 | 1 gal/300^2 | 0.6 | 50 | 30 | 0 | -
60 | shell | wall | exterior | finish | silicate paint | - | 35.72 | 385^2 | 1 gal/300^2 | 1.28 | 50 | 64 | 0 | -
61 | shell | wall | exterior | finish | silicate primer | - | 35.72 | 385^2 | 1 gal/300^2 | 1.28 | 25 | 32 | 0 | -
62 | shell | wall | exterior | board | MgO | 10 | 12 @1220 x 2440 | 12 @4 x 8 | 4 x 8 | 12 | 30 | 360 | 0 | -
63 | shell | wall | exterior | bolt | zinc | 5x40 | - | - | 0.0145# @2.89 | 247 | 0.0419 | 10.3493 | 0 | 19*13
64 | shell | wall | exterior | washer | zinc | 5x30 | - | - | 0.0155# @2.92 | 548 | 0.0448 | 24.5504 | 0 | -
65 | shell | wall | exterior | clips | steel | 3x25x40x40 | 62*80=4960 | 1/8"x1"x16 | 20 | 0.8 | 10.81 | 8.648 | 0 | at roof only. Anchors at bottom
66 | shell | wall | exterior | nut | zinc | 5 | - | - | 0.0025# @2.89 | 274 | 0.0072 | 1.9728 | 0
70 | shell | wall | fill | air barrier | kraft paper, heavy? | - | 17.75m^2 | 191^2 | roll 300^2 | 0.64 | 19 | 12.16 | 0 | X Pape/Board/Longview
71 | shell | wall | fill | insulation | cellulose | - | 5.78m^3 | 204.18^3 | 15.625^3 | 13.07 | 9.4 | 122.858 | 0 | or straw, wood shavings, wood/cloth fiber
72 | shell | wall | fill | plaster form | geotextile | pro grade | 21.89m^2 | 235.59^2 | 4 x 100 | 0.58898 | 38 | 22.381 | 0 | 2020 x 10835
73 | shell | wall | fill | plaster | earth | - | 20 | 18^3 | 1^3 | 18 | 0.5 | 9 | 0 | 20-80 thick, 0.5-2m^3, $9-35 sand, clay, straw
74 | shell | wall | fill | plaster buster | twine | PP, 3 | 117m | 383 | 20000 | 0.01915 | 25 | 0.47875 | 0 | -
80 | shell | wall | interior | finish | silicate paint | - | 23.91 | 257^2 | 1 gal/300^2 | 0.86 | 50 | 43 | 0 | -
81 | shell | wall | interior | finish | silicate primer | - | 23.91 | 257^2 | 1 gal/300^2 | 0.86 | 25 | 21.5 | 0 | -
82 | shell | wall | interior | board | MgO | 10 | 10 @ 1220 x 1960 | 10 @ 4 x 6-5 | 4 x 8 | 10 | 30 | 300 | 0 | 15 + 8 freight
83 | shell | wall | interior | bolt | zinc | 5x40 | - | - | 0.0145# @2.89 | 183 | 0.0419 | 7.6677 | 0 | 17*11-4 (for narrow door panel)
84 | shell | wall | interior | washer | zinc | 5x30 | - | - | 0.0155# @2.93 | 366 | 0.0448 | 16.3968 | 0 | middle holes + opposite clips 12*11*2
85 | shell | wall | interior | clips | steel | 3x25x40x40 | 106*80=8480 | 1/8"x1"x28 | 20 | 1.4 | 10.81 | 15.134 | 0 | ceiling & floor
86 | shell | wall | interior | nut | zinc | 5 | - | - | 0.0025# @2.89 | 183 | 0.004335 | 0.79331 | 0 | 17*11-4
87 | shell | wall | interior | compression ring | twine | PP3 | 124m | 406 | 20000 | 0.0203 | 25 | 0.5075 | 0
90 | shell | wall | outer door | body | MgO | 10 | 2 * 61 x 194 |  | 4 x 8 | 1 | 30 | 30 | 0 | -
91 | shell | wall | outer door | handles, latch, bolt | metal | lever type | - | - | - | 1 | 1 | 1 | 0 | -
92 | shell | wall | outer door | hinges | metal | 100 x 40 | - | - | - | 4 | 0.25 | 1 | 0 | -
93 | shell | wall | outer door | shutter hardware | metal | - |  | 1 |  | 1 | 5 | 5 | 0 | -
94 | shell | wall | outer door | insulated glass unit | 3/16 glass | 46 x 81 x 25 | - | 18 x 32 x 1 | - | 2 | 65 | 130 | 0 | -
95 | shell | wall | outer door | opening | MgO | 10 | 2*610 x 1960 | 3 x 8 | 4 x 8 | 1 | 30 | 30 | 0 | 2*30 x 194+61
100 | shell | wall | inner door | hardware | metal |  |  |  |  | 1 | 5 | 5 | 0
101 | shell | wall | inner door | slot hardware | metal |  |  |  |  | 1 | 5 | 5 | 0
103 | shell | wall | inner door | body | MgO | 10 | 2*610 x 1960 | 4 x 8 | 4 x 8 | 1 | 30 | 30 | 0 | MgO total: +6, 19mm & 7, 3mm ?
110 | shell | wall | window | frame | MgO/wood? | 10/? | [6 empty] | 20 | full-length in wall, facing south
111 | shell | wall | window | opening sides | MgO | 10 | 2 * 30x162/122 | 3 x 8 | 4 x 8 | 1 | 30 | 30 | 0
112 | shell | wall | window | insulated glass unit | 3/16 glass | 46 x 81 x 25 | - | 20 x 32 x 1 | - | 4 | 65 | 260 | 0 | glass: 4-5 , unit: 20
120 | shell | floor | panel | finish | silicate paint | - | 15.2m^2 | 164^2 | 1 gal/300^2 | 0.55 | 50 | 27.5 | 0 | -
121 | shell | floor | panel | finish | silicate primer | - | 15.2m^2 | 164^2 | 2 gal/300^2 | 0.55 | 25 | 13.75 | 0 | -
122 | shell | floor | panel | board | MgO | 19 | 11 @ 1220^2 | 11 @ 4^2 | 4 x 8 | 6 | 45 | 270 | 0 | r220. Maybe 12 or 15 thick in future
123 | shell | floor | frame | screw | zinc | 4x75 | - | - | 0.009804# @$5 | 104 | 0.0489 | 5.0856 | 0 | -
124 | shell | floor | frame | joist | wood | 2" x 4" | 23120 | 76 | 1 | 76 | 1 | 76 | 0 | 2 @8', 6 @10'. Maybe 2” x 2” with MgO vertical beam or 1” or 2” x 6”
125 | shell | floor | frame | tongue | MgO | 10 | 1.39m^2 | 4 x 4 | 4 x 8 | 0.5 | 30 | 15 | 0 | 60x(~115*16, 65*4, 25*4)
126 | shell | floor | frame | screw | zinc | 4x30 | - | - | 0.003448# @$5 | 104 | 0.0172 | 1.7888 | 0 | -
127 | shell | floor | fill | insulation | cellulose | - | 1.63m^3 | 57.56^3 | 15.625 | 3.68 | 9.4 | 34.592 | 0 | or straw, wood/cloth shavings/fiber; water tolerant bottom layer, 15-25
128 | shell | floor | fill | border | kraft paper | - | 110x13823 1.52m^2 | 16.37ft^2 | roll 300^2 | 0.055 | 19 | 1.045 | 0 | X Paper/Longview
130 | shell | floor | suspension | post | wood | 132x38x38 | 5*132=660 | 5”x2”x2” | 1 | 2.16 | 0 |  | 0 | use scrap
129 | shell | floor | suspension | strap | steel or static fiber | 30 | 17800 | 60 | 1 | 0.1 | 60 | 6 | 0 | From scrap yard or steel pallet strapping at steel supply
140 | shell | floor | sheathing | bolt | zinc | 4x20 | - | - | 0.0051# @2.89 | 109 | 0.01474 | 1.6067 | 0 | -
141 | shell | floor | sheathing | washer | zinc | 4x20 | - | - | 0.00465# @2.89 | 218 | 0.01344 | 2.9299 | 0 | -
142 | shell | floor | sheathing | nut | zinc | 4 | - | - | 0.0015# @2.89 | 109 | 0.004335 | 0.47252 | 0 | -
143 | shell | floor | sheathing | board | MgO | 3-10 | 12 @ 1220^2 | 12 @ 4^2 | 4 x 8 | 6 | 12 | 72 | 0 | against animals, insects, weeds
144 | shell | floor | exterior | screen, bug | geotextile | pro grade | 2.12m^2 | 22.78^2 | 4 x 100 | 0.05695 | 38 | 2.1641 | 0
145 | shell | floor | exterior | screen, animal | steel | 1/4” mesh | 2.12m^2 | 22.78^2 | 3 x 50' | 0.15187 | 100 | 15.1867 | 0 | metal drainage screen to outside of ext wall
150 | shell | floor | pillar | block | wood | 80x80x64 |  |  |  | 4 | 0 |  | 0 | salvage from pallet
151 | shell | floor | pillar | plate | MgO | 19 | 80 x 80 *21 | 1.5 |  | 21 | 0 |  | 0 | use scraps
152 | shell | floor | pillar | Vibration absorber | sorbothane | 6-10 | 540 x 630 | 4 | ? |  |  |  | 100 | 21*2*90*90 Alibaba. Springs?
153 | shell | floor | pillar | round screw | zinc | 4x12 | - | - | 0.00346# @2.89 | 168 | 0.01 | 1.68 | 0 | 21*4*2^2
154 | shell | floor | pillar | washer | zinc | 4x20 | - | - | 0.00465# @2.89 | 336 | 0.01344 | 4.5158 | 0 | -
155 | shell | foundation |  | pier | stone | 50x150x150 | - |  |  | 13 | 1 | 13 | 0 | no concrete
156 | shell | foundation |  | pier | stone | 50x300x300 | - |  |  | 8 | 2 | 16 | 0 | no concrete
160 | shell | foundation | tripod anchor | hook | rebar/cold | 12x400 | 6 * 400 = 2400 | 8 | 20' | 0.4 | 21.75 | 8.7 | 0 | Rebar, $14/20'
161 | shell | foundation | tripod anchor | wire | steel | 3 |  |  |  |  | 0.1 |  | 0 | -
162 | shell | foundation | tripod anchor | pod | rebar/cold | 12x1200 | 6 * 3 * 1200 =21600 | 71 | 20' | 3.55 | 21.75 | 77.2125 | 0 | weld crossbar near top for wire. Sharpen ends. Harden?
201 | furnishings | bathroom | shower | curtain | plastic sheet | [7 empty] | 5 | -
202 | furnishings | bathroom | shower | pan | galv. steel | 29GA | 1220 x 1320 |  | 3200 | 0.4125 | 46.8 | 19.305 | 0 | 90 x 100, 15 wall, 1 fold,
203 | furnishings | bathroom | shower | plumbing | [8 empty] | 20 | -
204 | furnishings | bathroom | toilet | bucket | [8 empty] | 5 | 2, 4, or 5 gal/10 or 20L
205 | furnishings | bathroom | toilet | top | MgO | 19? | [6 empty] | 15 | -
206 | furnishings | bathroom | toilet | funnel | [8 empty] | 1 | -
207 | furnishings | bathroom | toilet | screws / magnets | [8 empty] | 10 | -
210 | furnishings | furniture | bed | mattress | foam | [7 empty] | 100 | -
211 | furnishings | furniture | bed | frame | wood | [7 empty] | 50 | -
213 | furnishings | furniture | bed | rubber | bike tire tubes | - | ? | - | - | 10 | 0 |  | 0 | -
214 | furnishings | furniture | bed | screws | zinc | [7 empty] | 10 | -
220 | furnishings | furniture | chair | screws | zinc | [7 empty] | 3 | -
221 | furnishings | furniture | chair | frame | wood | [7 empty] | 5 | -
222 | furnishings | furniture | rugs | - | natural fiber | 1m^2 | - | - | - | 3 | 10 | 30 | 0 | counter, entry, bed
230 | furnishings | furniture | counter | finish | silicate paint | [7 empty] | 10 | basically, a shelf
230 | furnishings | furniture | counter | finish | silicate primer | [7 empty] | 10 | -
232 | furnishings | furniture | counter | top, sides, shelves | MgO | 10-19 |  | 4 x 8 | 4 x 8 | 1 | 30 | 30 | 0 | 4*400 x 1200, 2*400 x 1000
233 | furnishings | furniture | counter | screws | zinc | [7 empty] | 5 | lights, battery, USB, etc
234 | furnishings | furniture | counter | dish tub | plastic | [7 empty] | 5 | -
240 | furnishings | furniture | shelf | body | MgO | 10 | 1750x1200 | 4 x 6 | 4 x 6 | 0.75 | 30 | 22.5 | 0 | 60 x 30 x 100: 2*100x30, 100x60, 5*60x30 700x30/175x120
241 | furnishings | furniture | shelf | screws | zinc | [7 empty] | 5 | -
250 | furnishings | furniture | table | top | MgO | 10 | 1220^2 | 4 x 4 | 4 x 8 | 0.5 | 30 | 15 | 0 | -
251 | furnishings | furniture | table | screws | zinc | [7 empty] | 5 | electric
252 | furnishings | furniture | table | legs | wood | [7 empty] | 10 | -
300 | utility | aeration | HRA | box | MgO | 10 | 50x25*2 | 2*20" x 10" | 4 x 8 | 0 | 30 |  | 0 | use scraps
301 | utility | aeration | HRA | fans | [8 empty] | 30 | -
302 | utility | aeration | HRA | FiWiHex core | [8 empty] | 200 | HRA: Heat Recovery _Aerator_ (Commonly misnamed HRVentilator)
303 | utility | aeration | HRA | fan mount | [8 empty] | 5 | -
304 | utility | aeration | HRA | wire, controls | [8 empty] | 40 | -
305 | utility | aeration | vent, high | Air vent | [8 empty] | 10 | -
306 | utility | aeration | vent, low | Air vent | [8 empty] | 10 | -
310 | utility | electricity | AC | extension cable | [8 empty] | 30 | -
311 | utility | electricity | AC | wall tube | [8 empty] | 5 | -
312 | utility | electricity | DC | AC inverter | - | ~200W | - | - | - | 1 |  |  | 100 | -
315 | utility | electricity | DC | outlets | [8 empty] | 50 | -
316 | utility | electricity | DC | solar | [8 empty] | 200 | -
320 | utility | food | cooler |  | MgO/ceramic? | [7 empty] | 60 | evaporative, of ceramic or MgO
321 | utility | food |  | teapot | electric | [7 empty] | 20 | for hydronic tubing in floor
322 | utility | food |  | hotplate | electric | [7 empty] | 0
330 | utility | compost | bin | wall, lid | wood/wire | 1m dia, | 3500 | 11-8 | 1 |  |  |  | 10 | -
331 | utility | compost | bin, duff | wall, lid | [8 empty] | 5 | -
340 | utility | warmth | ground cooling | tubing | [8 empty] | 20 | -
341 | utility | warmth | AC heater |  | - | ~1000W | - | - | - | 1 |  |  | 40 | -
342 | utility | warmth | Off-grid heater | [9 empty] | 200 | solar/propane/electric
343 | utility | warmth | heating | hydronic tubing | pex | 7-10 | 14306 * 5 + 50000 | 300 | 100 coil | 3 | 30 | 90 | 0 | 9306+5000 connection/manifold
350 | utility | water | supply | rainwater | tubing | [7 empty] | 50 | at one outlet, away from bed, remote breaker with cord
351 | utility | water | supply | barrels | steel | 200L | - | - | - | 4 |  |  | 40 | gravity fed
352 | utility | water | supply | filter | [8 empty] | 20 | -
353 | utility | water | supply | tubing 6-10mm | [8 empty] | 40 | -
360 | utility | water | return | indoor drain pipes | [8 empty] | 5 | -
361 | utility | water | return | greywater | [8 empty] | 10 | -
362 | utility | water | drainage | low earth walls | [5 empty] | 1 | 0 |  | 0 | -
410 | condition | labor | Andrew Durham | tool |  |  |  | - | - | 10 | 20 |  | 200
411 | condition | labor | Andrew Durham | stipend | shelter | - |  |  | month | 125 | 4 |  | 500
412 | condition | labor | Andrew Durham | stipend | food, etc | - |  |  | month | 275 | 4 |  | 1100
420 | condition | labor | Andrew Durham | equity | wage |  | 17 weeks | 20hrs/week | hour | 340 | 20 |  | 5200 | equity: wage minus stipend
430 | condition | labor | George Swanson | consultation | knowledge |  | one-time cost |  | hour | 3 | 200 | 600
431 | condition | labor | Building Biology | E-book | _Breathing Walls_ | - | one-time cost | - | file | 1 | 30 | 30
RUNNING
|  |  |  | MAIN SHELL | MATERIALS | [8 empty] | TOTALS+20% | TOTAL
[5 empty] | MgO board | [8 empty] | 2151 | 2151
[5 empty] | finish | [8 empty] | 435.6 | 2586.6
[5 empty] | fasteners | [8 empty] | 160.8496 | 2747.4496
[5 empty] | insulation | [8 empty] | 281.7744 | 3029.224
[5 empty] | windows | [8 empty] | 468 | 3497.224
TYPES, etc
[5 empty] | Shell | [6 empty] | 4111.9735 | 306 | 4417.9735 | 4417.9735
[5 empty] | Furnishings | [6 empty] | 140.166 | 328.8 | 468.966 | 4886.9395
[5 empty] | Utility | [6 empty] | 108 | 1440 | 1548 | 6434.9395
[5 empty] | Consultation | one time | [5 empty] | 630 |  | 630 | 7064.9395
[5 empty] | Stipend, Tools | [7 empty] | 1800 | 1800 | 8864.9395
[5 empty] | Equity | [7 empty] | 5200 | 5200 | 14064.9395
---: | --- | --- | --- | --- | --- | ---: | ---: | ---: | ---: | ---: | ---: | ---: | ---: | --- | ---: